## Metadata
Dataset Metadata
| Metadata Label | Value
required metadata --> | Title | Buoy Lidar Pipeline
| Name | buoy_lidar
| Description | Ingest of lidar data from an AXYS Technologies buoy
| Location | Morro Bay, CA
| Qualifier | lidar
| Data Level | a1
| Temporal | 10m
additional metadata --> | Foo | Bar

## Independent Variables
Independent Variables
New Name | Original Name | Standardized Unit | Original Unit | Timezone | Datatype | Long Name | Standard Name
time | Timestamp (end of interval) | Seconds since 1970-01-01 00:00:00 | %Y-%m-%d %H:%M:%S | US/Pacific | datetime64[ns] | Time | time
height | Height | m | m |  | int | Height | height

## Dependent Variables
Dependent Variables | [10 empty] | Additional QC parameters ->
New Name | Original Name | Standardized Unit | Original Unit | Datatype | Dimensions | Long Name | Standard Name | Description | Valid Minimum Value | Valid Maximum Value | valid_delta
wind_speed | Wind Speed (m/s) | m/s | m/s | float | time, height | Wind Speed | wind_speed |  | 0 |  | 0.5
wind_direction | Wind Direction (deg) | deg | deg | float | time, height | Wind Direction | wind_speed_from_direction |  | 0 | 360
z_wind | Z-wind (m/s) | m/s | m/s | float | time, height | Vertical Wind Speed | upward_air_velocity |  |  |  | 0.5
CNR | CNR (dB) | dB | dB | float | time, height | Carrier Noise Ratio |  | Signal to noise ratio of carrier beam
dopp_spec_broad | Dopp Spect Broad (m/s) | m/s | m/s | float | time, height | Dopper Spectral Broadening |  | Lidar spectral broadening due to the Doppler effect, caused by a distribution of particle velocity
availability | Data Availiability (%) | % | % | float | time, height | Data Availability |  | Percent of good datapoints in 10 minute interval | 0 | 100
pressure | Pressure (hPa) | kPa | hPa | float | time | Pressure | air_pressure |  | 900 | 1100